## Provider
VDS Section(s) | Proposed Change(s) / Comments | Commenter's Rationale/Explanation | Proposed Change(s)/Comments Persuasive (Yes/No)? | Committee's Response/Explanation
1 | Should consider adding more about the description of stationary sources being related to air only. This was difficult to find. |  | Yes | Amend Section 1.1 as follows. Note the underlined words: "This Standard (Volume 1, Module 1) specifies the requirements for providers of stationary source audit samples, hereafter referred to as “audit samples,” used for the confirmation of stationary source air emissions testing results. Same comment applies to Section 1.3 of the Participants VDS.
1.2a | Replace "analytical" with the phrase "source test." |  | Yes | Same comments apply to Section 1.2a of the Provider Accreditor VDS and the Participants VDS.
| Strike out "initial." |  | Yes
| Replace "final data" with "sample." |  | Yes
1.2e | Delete “, hereafter referred to as ...” to end of sentence. | This mixes too many groups, to no purpose. The definition of “Accreditor” conflicts with 3.15. Maybe it is punctuation? This mixes too many groups as "Accreditor," unless wording in unclear. | Yes | Clarify sentence by putting the 'hereafter' clause inside parentheses. Same comment applies to Section 1.2e of the Participants VDS.
2 | The list of references surely should include "ISO 17043, when approved." | It seems obvious that we should do this in the list of references, too, to tell when the reference will no longer be a reference. | Yes | Include reference as follows: "ISO/IEC 17043 Conformity Assessment - General Requirements for Proficiency Testing, most recent revision." There is no need to qualify reference with "when approved." Note that replacement of ILAC-G13 with ISO 17043, when approved, was already mentioned in Section 5.1.3 of the Provider VDS.
| The text in the Standard also mentions ISO/IEC 17011 and ISO/IEC 17043 draft. Therefore, these documents should be added to the References section. |  | Yes | See discussion re. ISO/IEC 17043 above.
3.4 | Amend definition for Facility as follows: "The responsible owner or operator of the equipment tested by the stationary source test or their authorized representative.” | We need to say what is owned or operated. It’s really the equipment being tested. | No | Same comments apply to Section 3.3 of the Provider Accreditor VDS and to Section 3.2 of the Participants VDS.
| Strike out "test." |  | Yes
3.5 | Delete the words “to determine emissions” in the first sentence. Alternatively, replace the word “emissions” with “the results.” | The lab is only analyzing and reporting the results of their analysis. | Yes | Amend first sentence with the proposed deletion. Same comment applies to Section 3.4 of the Provider Accreditor VDS and to Section 3.3 of the Participants VDS.
3.12 | Amend definition for SSAS Number as follows: "A unique number assigned by the Provider to identify an audit sample shipped to a particular Facility for a stationary source test. Note of underlined phrase. | Doesn’t each individual audit sample get its own audit sample number? Original definition states there would be only one number for a shipment of more than one audit sample. Having the same number for independent samples seems to create confusion or even havoc. If the Provider wants to have a shipment number besides for the entire shipment, regardless of the number of samples, the Provider can. | Yes | Use "each audit sample shipped" instead of "an audit sample shipped."
3.13 | Replace "environmental samples" with "samples for auditing environmental testing." |  | Yes | Replace "environmental samples" with "audit samples." Same comment applies to Section 3.10 of the Provider Accreditor VDS and to Section 3.7 of the Participants VDS.
3.14 | Amend definition for Provider as follows; underlined phrases replaced some terms: "A person or organization that offers an audit sample in accordance with the requirements of the Provider Standard (Volume 1, Module 1)." |  | Yes | Amend definition as proposed but pluralize "audit sample." Same comment applies to Section 3.11 of the Provider Accreditor VDS and to Section 3.8 of the Participants VDS.
3.15 | Amend definition for Provider Accreditor as follows; underlined phrase added: "An organization that is evaluated and approved by TNI, in accordance with the requirements of the Provider Accreditor Standard (Volume 1, Module 2), to accredit and monitor the performance of Providers." |  | Yes | Same comment applies to Section 3.12 of the Provider Accreditor VDS and to Section 3.9 of the Participants VDS.
4.1 | Delete section and revise 4.2 (see comment to 4.2 below). | The requirement in 4.1 is tautologic; that is, already assumed; see 4.2. It is also unenforceable, if a Provider offers other services outside TNI. | No | Committee believes the requirement should be explicit; not assumed. There was no explanation from the commenter why Section 4.1 is unenforceable. The committee agreed that combining the two sections is simpler, but not necessary.
4.2 | Add to end of sentence the underlined words; section to read as follows: "In order to receive and maintain accreditation for any analyte per matrix, the Provider shall demonstrate compliance with all requirements of this Standard (Volume 1, Module 1) during onsite assessments and ongoing oversight conducted by the Provider Accreditor per Volume 1, Module 2, for every sample to be used in a TNI-approved audit sample." | For clarity, if 4.1 is removed. | No | See committee's explanation to the decision in Section 4.1 above.
4.4 | Add to end of sentence the underlined words; section to read as follows: "Providers shall submit data from each of their audit sample manufactured lots to the Provider Accreditor for review to determine compliance with this Standard, in a format and frequency determined by the Provider Accreditor.” | Section needs revision; see this and recommendations to 4.4.1 and 4.4.2 below. | Yes
4.4.1 | Delete section. | Unnecessary (see 4.4 above). | Yes
4.4.2 | Delete section. | Unenforceable, the Provider Accreditor needs access to records. | Yes
5.1 | Amend heading as follows: "Quality System and Technical Requirements" | The requirements apply to more than Quality System. | Yes
5.1.1 | Add note as follows: "NOTE: This requirement can be met by demonstrating compliance with the Management System requirements of a standard that complies with ISO PAS 17005, such as ISO/IEC 17025 or ISO/IEC 17043." | The requirements of ISO 9001 can be met by complying with the management system requirements in a standard that complies with ISO PAS 17005, such as ISO 17025, ILAC G13, and ISO 17043. PAS 17005 is a CASCO Standard regarding management systems in ISO standard. It is an umbrella standard for those parts of ISO standards that cover the requirements of ISO 9001 and the management requirements of ISO17025, ISO 17043. It will place no additional requirements on Providers. In fact, it means that if a Provider meets 17043 or 17025, they do not need ISO 9001. (However if they meet 9001, they will still need to meet 17043). The requirement is intended to spare them the cost of redundant certificates. | Yes | Add also to Section 2.0 the reference for ISO PAS 17005 as follows: "ISO PAS 17005 Conformity Assessment - Use of Management Systems in Conformity Assessment - Principles and Requirements."
5.1.3 | Amend section as follows: "The design and operation of the Provider’s SSAS Program shall meet the relevant requirements of ILAC G-13 until replaced by ISO 17043, when approved. | Use of "or" implies that ILAC-G13 may still be used even after ISO/IEC 17043 is approved. Per Dan Tholen, that would not be the case; ILAC will withdraw G13 then, so it won't be a valid reference. | Yes
5.1.3 | Suggestion to improve the language: "The design and operation of the Provider's SSAS Program shall meet the relevant requirements of ILAC G-13 or of ISO 17043, when that document is approved as an international standard." | The current wording is not clear. | No | See clarification accepted for Section 5.1.3 above.
5.1.5 | Delete section, or rewrite as a Note. | This is a requirement for the Provider Accreditor, not the Provider. It is in conflict with clause 5.3.3 in the Provider Accreditor Volume. | Yes | Delete section but replace with the amended language discussed for Section 5.3.3 of the Provider Accreditor VDS. The 'Note' in that section will also be deleted and, therefore, will not be used in Section 5.1.5 of the Provider VDS. Please refer to the comment to Section 5.3.3 in the Provider Accreditor tab.
5.2 | Shorten introductory clause as follows: "Providers shall:" |  | No | The committee discussed the context of the Standards under development – they only have relevance in the context of the TNI SSAS Standards/Program. Whether seeking to maintain accreditation or not, Providers should follow requirements for credibility of performance. Providers have obligations even if they decide to leave the Program. A reputable Provider would provide advance notice of discontinuance of participation and would stop issuing samples, etc. at a specific time point, with reasonable notice.
5.2d | Insert "written" between "full disclosure." |  | Yes
5.2g | Amend section as follows: "Not disclose specific Facility, Laboratory, or Stationary Source Tester results or evaluations to any parties other than as specified in Section 11.1.2 without written release from the Facility or from the Laboratory, if the audit sample was only for analysis, or from the Stationary Source Tester and the Laboratory, if the Stationary Source Tester collected the audit sample and the Laboratory analyzed it." | Each audit measurement result comes from the Facility that had the test, the Lab that analyzed the sample, and, if the sample was collected in the field, from the Testers collecting it. But to disclose the specific measured results or the evaluations, the Provider needs to permission from only one (any one) of these three? Regarding the NOTE, if the Testers collect the sample in the field, the audit is as much of their work as it is of the Lab’s. If the Lab gets to withhold permission, the Testers should, it seems. I don’t understand why we have this: the Central Database is to disclose this information to any Regulator, Source Tester, Lab, or Facility that searches for it, I believe. The Provider needs to send it to this database, then the database will reveal it during a search. | Yes | Amend section as follows: "Not disclose specific Facility, Laboratory, or Stationary Source Tester results or evaluations to any parties other than as specified in Section 11.1.2 without written release from the Facility for Facility data, from the Laboratory for Laboratory data, or from the Stationary Source Tester for Stationary Source Tester data." Additional comments from Maria: The Central Database will have its own security/access controls that will limit what kind of data different parties can see. The language in 5.2 is intended to define how information would be released outside of the Central Database. For example, if someone who wouldn't otherwise have access to results in the Central Database goes directly to a Provider for data, how should they respond? Also, regarding "the Provider needs permission from only one (any one) of these three," the answer is Yes. If the result is from a lab, the lab can give permission to release their result. If the result is from a tester, the tester can give permission to release their result.
5.2g | Continued from above. |  |  | Continued from above: A facility can give permission to release either one, for their own facility. What you wouldn't have is a lab giving permission to release a tester's result, or vice versa. That is what is meant by "specific" results or evaluations, I believe.
5.2 NOTE | Amend section as follows: "Providers may release, without permission from any Participant, summaries of Laboratory and/or Stationary Source Tester results that do not identify individual Laboratories or Stationary Source Testers." | The current NOTE doesn’t deal with release from the Facility or the Stationary Source Tester either. The Providers need permission from the Facility and, if the sample is collected in the field, from the Tester but not from the Lab. Why the Tester would have a say and the Lab wouldn’t makes no sense. I believe the summary we’re talking about is a summary the Providers can show of what’s happened with the samples they’ve issued. I think the point is that they are allowed to do that and are required to provide it to the Accreditor, and no one gets to stop them. They do get to summarize their business. | Yes | Amend section as follows: "Providers may release, without permission of participant Laboratories, summaries of participant Laboratory results that do not identify individual Laboratories, Stationary Source Testers, or Facilities."
5.3 | Delete 5.3, all sections. | These requirements are entirely redundant with G13 and 17043. | No | Committee noted that since the TNI SSAS Program is new, Facilities paying for the audit samples may want to know what they are paying for. Additionally, access to G13 and 17043 may be difficult or requires another fee. All agreed that redundancy, in this case, may be useful.
5.4.1 | Delete sections. |  | No
5.4.2 | Delete sections. |  | No
5.5 | Add "(with full disclosure as to the scope and nature of the nonconformance)" after "notify." |  | Yes | Also correct grammar (split infinitive): replace "is found to not meet" with "is found not to meet."
6.3.1 | Delete "or ranges" in second sentence. | This requirement is under heading "Audit Sample Analytes." Note: Go to comment to Section 6.4.1 below after reviewing this comment to Section 6.3.1. | Yes
6.3.5 | Add new section as follows and renumber subsequent sections accordingly: 6.2 Oversight of Audit Sample Characteristics and Audit Acceptance Criteria The SSAS expert committee or a committee or subcommittee assigned by this committee or by the PT Board shall be responsible for the SSAS Table, including instructions for characteristics required of and allowed in audit samples. They shall evaluate information from use of audit samples and from emissions measurements to determine the best feasible characteristics of audit samples for each test method. Such characteristics include matrices, interferences, analytes, and concentration ranges of analytes and interferences. | Suitable interferences improve the audit, but make more work for the provider. How can we motivate adding interferences? Allowing doesn’t seem to do it. General knowledge of what interferes with a particular analyte’s analysis would guide the Provider, rather than knowledge of what is likely from particular equipment’s emissions. Regulatory agencies and testers could advise on which interfering analytes occur together in emissions from commonly tested sources. | No | The SSAS VDS already assign responsibility for oversight of the SSAS Table to the SSAS Expert Committee. To allow for flexibility, the specifics of the expert committee's oversight plan for the SSAS Table do not have to be defined in the SSAS VDS.
6.4.1 | Add second sentence from 6.3.1, with "ranges" instead of "analytes." | Other ranges are allowed, if documented, see comment to 6.3.1. | Yes
7.1.6 and 7.1.7 | It is our recommendation that the 10% maximum deviation standard be adopted for all types of matrices and methods. While we appreciate that such requirements might make manufacturing of a viable audit sample somewhat more difficult and might make it difficult for some laboratories to obtain acceptable data, we find it morally and ethically unacceptable to compromise performance (which is ultimately related to the public health) for expedience, expense, or so-called competition (i.e., leveling the playing field). | Sections 7.1.6 and 7.1.7 address the precision required for the verification analysis of the assigned value. The only provisions within the document that address the accuracy of said analysis make reference to either the TNI Field of Proficiency Testing tables (which by their nature would not be readily available to facilities, testers, and laboratories) or by calculation with a process as defined in Section 10. This process does not ensure accuracy of the assigned value. It seems self-evident that if the assigned value is to be used to assess the accuracy of another laboratory, the SSAS provider must be able to assure all stakeholders (and especially the facilities, testers, and laboratories) that the assigned values are confirmed by methods that are as accurate as possible. The standard, as written does not reflect this seemingly self-evident requirement. Instead, reference is made to a table whose values cannot be determined to have been arrived at by a method transparent to the public (the ultimate stakeholder). | No | Providers are already held to a tighter acceptance criteria than the Laboratory. The SSAS Table (the equivalent of an FoPT Table) for the SSAS Program is available to the public. The commenter's proposed 10% acceptance criterion is less stringent than what is already required in the SSAS Standards, in most cases. Note that Section 7.1.7 also requires approval from Provider Accreditors, before Providers could use acceptance criteria less tight than those defined in the SSAS Standards.
7.1.6 and 7.1.7 |  | Continued from above: In other cases, provision is made for calculating acceptance limits, some fraction of which is then used as an acceptance limit for the verification test. However, in the case of analytes contained on or in sampling media, this verification acceptance limit is one-half of the acceptance limit given by the FoPT table or the calculations. While the standard does call for a secondary source of analyte to be used during the verification testing, that provision is itself only useful to the extent that the sample preparation scheme used in the verification analysis is appropriate. | No | Conitnued from above: From Maria: The nature of on-demand audit samples precludes a systematic Standard-based mechanism for a comparison of assigned values and aggregate laboratory results, however the Complaint Handling procedures of Section 5.4 allow for Participants to submit complaints (which may include disagreements related to assigned values) to Providers; further, unresolved complaints would be addressed by the Provider Accreditor, who is empowered to fully investigate the Provider's procedures and data in order to resolve these kinds of situations.
7.1.6 and 7.1.7 |  | Continued from above: An example of a real-life situation will help to explain the nature of this comment. In a test performed in 2008, the assigned value was found to be 30% above the proficiency study mean. Due to the statistical nature of the acceptance limit determination, the acceptance limits allowed for a fairly generous range of results to be acceptable. In this case, the provider did not revise the assigned value, even though multiple measurements demonstrated that it was incorrect by a substantial margin. This standard should require that when the results of analysis show the assigned value to be incorrect by a significant amount (say 10%), the provider must either repeat the verification study to determine a new assigned value or revise the assigned value to the study mean. | No | Please see response above.
7.1.6 and 7.1.7 |  | Continued from above: Further, the acceptance limits should be based on the expected concentration (unless some other value is scientifically justified BEFORE the verification analysis takes place) and should be narrow. For example, Section 7.1.6 states that the maximum allowable deviation from the expected value for an aqueous sample should be no more than 10% of that value. | No | Please see response above.
7.2 | Explain/clarify the following terms and add to definition section: Manufacturing lot: a set of samples manufactured together to meet identical specs? Packaging event: again, no explanation, must be a bunch of lots made and packaged together, so each lot can have different composition and concentrations? | Explanation/clarification of these terms is requested because the Provider document uses them in stating how the quality of the samples is managed. They are carried over from the PT program, I understand. We need to be sure that they make sense in this program. So we need to know what they mean. These are lifted from PT providing, where the samples sent out are all the same on each round. For source testing, the more different levels, and the fewer that are the same, the better. Some may be made to order. The idea is that they will be producing several mfg lots, each a set of intended-to-be-identical samples, in each packaging event? Test for how much variation within each lot. "Manufactured lots", "manufacturing lot, or "manufactured lots" occurs once in sections 4.4, 5.1.6, 5.3.3, 7.1.1, 7.1.12, 7.2.1, 7.2.4, 7.3.1, 7.3.2, 7.4.3, and A.2.3. "Packaging event" occurs only once in 7.2.1. | Yes | Use the following definitions: Manufacturing Lot = A group of audit samples made at one particular time in one particular place for one particular method. Packaging Event = A selection of audit samples and shipment preparation to send them off. Note: The above definition for "Packaging Event" was stricken out as a result of the majority vote to accept the comment in Section 7.2.1 below, as Persuasive. The term will no longer appear in the Provider Standard so it is not necessary to define it.
7.2.1 | Add underlined clause after "sufficiently homogeneous;" sentence to read as follows: "Providers shall analytically verify that all analytes in all manufacturing lots of audit samples within a packaging event are sufficiently homogeneous, according to the requirements of Section 7.2, prior to their use as an audit sample." | “Sufficiently homogeneous” in 7.2.1, seems vague, but the rest of Section 7.2 covers what must be done to verify homogeneity, so that must be what it means; it’s just a vague way to say it. | Yes | Add underlined clause but strike out "within a packaging event," based on the decision in Section 7.2 above.
7.2.3 | Strike out "to participant Laboratories" at the end of the sentence. | For consistency with Section 8.1b of the Provider Standard: "The Provider shall ship the audit sample to the Facility, unless the Regulatory Agency requests that it be shipped, instead, to the Regulatory Agency." | Yes
7.5 | Name the "unique identifier" as "audit sample ID number." Therefore, amend section as follows: "Providers shall label each audit sample with a unique identifier, the audit sample ID number." | Do we want to use this definition of the audit sample number? If so, we should use it here. The definition given is for an audit-sample shipment number, so calling it the audit sample numbers seems to misname it, a misnomer, I guess. This number should be the audit sample ID, or ID number. If we bother to define it, we should use it here, to clarify that that’s what we’re talking about, and make if for the audit-sample ID number, not shipment number. If we really want a shipment number, we should call it a shipment number, not just a number. | Yes | Use "SSAS Number" instead of "audit sample ID number." Note the amendment made to the definition of SSAS Number (see comment to Section 3.12 above).
8.2e | Remove "stack" from the sentence. | We said that this Program could be for other stationary source testing besides for emissions to the air. In the Provider document, the word “stack” appears only in this statement. Let’s take it out, so that the program does have this flexibility. | No | SSAS Standards will only address air pollutants for now. See also comment to Section 3.5 in the Participants tab.
8.3d | Replace "concentration ranges" with "concentrations." |  | Yes | Note that proposed change was already approved during the WDS comments discussion but was inadvertently not added to the VDS draft.
10.1 | This section requires the SSAS Provider Accreditor to specify what the periodic basis is for the SSAS Provider to review data. What frequency is acceptable? Monthly? Quarterly? Annually? Biannually? |  | No | Due to the variability in frequency of use of audit samples, routine timing for data review cannot be exactly defined. For example, representative data for review of dioxins results may not be available for a long time. Note that in the WDS, this timing was previously defined as quarterly but was changed to be at the discretion of the Provider Accreditor due to the variability discussed. Frequency of review is determined by need and by the Provider Accreditor, who has oversight over the Providers, and is in the best position to make that decision or judgment.
10.2 | Delete sections. | Unnecessary (see proposed changes to 10.3.1 and 10.3.2 below). | Yes
10.2.1 |  |  | Yes
10.3.1 | Delete "as calculated in Section 10.2 above." | Unnecessary, if 10.2 is deleted. | Yes
10.3.2 | Replace "section 10.2 above" with "SSAS Table" | Revise per comments to 10.2 and 10.3.1, above. | Yes | Amend section as follows: "The Provider shall evaluate a result as “Not Acceptable” if it falls outside the SSAS Table-defined acceptance limits."
11.1.1 | Amend "seven (7) calendar days" to "one business day". | I'd like it to be clear that it is unrealistic to expect that labs will use the entire volume and get one analysis, and that it should not be considered non-routine to do so. Typically labs use 1/2 the volume and prep to half the volume in the directions (thus the same concentration), leaving enough for a redo in case someone drops something (etc). This is routine, and by that I mean routine for client samples as well. That said, I do not see anything in the program about allowance for the lab to get their result, and redo the work if unacceptable. This is a basic and standard part of the program that needs to be there in writing before someone says you missed the control range the data is no good. The object of all this testing is to make sure work gets done and is correct. If someone messes up in the lab, the facility still needs to get a valid report with data the state will accept, for the samples they collected that time. | Yes | Use "three (3) business days." Additional comments from Jack: In my experience, normally, they can’t undo a failure. Our agency often may not push for a retest, but others may. Maybe we did say that a one-day or less response time was a business arrangement that could be made with the Provider. The idea that reanalysis could be done and the results approved if the second analysis passes is not how the audit program has operated in the past, in my experience. (Perhaps a program could work that way, but probably not allow more than one re-measurement.) For salvaging the test, some Regulators might accept successful re-measurement. However, this won’t work with the same audit sample if the evaluation report identifies the accepted value. The Facility would have to arrange for the accepted value not to be reported immediately to them, I guess.
11.1.1 | Continued from above. | Continued from above: Furthermore I think we need statements in the document specifying whether there is a single retry allowed, or more attempts. How (or if) those failing values are tracked (by the Provider - AND how such situations are reported to the TNI-SSAS database) probably will be of importance. Labs work late Friday and on weekends, but not sure about Providers.
11.1.2 | Amend section as follows; insert underlined words: "The Provider shall submit evaluation reports to Facilities, Facility-requested Regulatory Agencies, Stationary Source Testers that performed the test and test method audited, Laboratories that analyzed the audit samples, other parties requested by the Facility, and to the SSAS Central Database within the same twenty-four (24) hour period." | We must have decided that the Lab and Testers could get their report from the database if the Facility didn’t forward the report to them. Seems unfair to exclude them, but it the report goes online promptly, maybe it doesn’t matter. They just have to trouble themselves to go look for it on the database. | Yes
11.2 | The only corrective action I see short of a rewrite of the standard is for the lab and the regulator to request another audit sample be sent as the second chance audit. This may or may not be needed depending on the situation. | As written, a TNI Audit provider will inform all of the parties involved through a written report that will include both the pass/fail status of the audit sample result submitted by the lab and the true value of the audit sample that was sent. At this point the audit process is closed for this sample. In the current EPA program when a result is reported only the regulator knows the true value. A second analysis can still be performed based on the circumstances involved. The new standards are similar to the way the PT program works. The sample provider will inform all parties at the same time. This new procedure makes a second chance to correct problems using the original sample as a blind audit impossible. If the lab does a reanalysis at this point the original sample is at best only a QA sample. | No | Pros and cons were discussed. Decision was to retain Standards as written. Original result is the result. How field test results relate to the audit samples is a regulatory question. Since the Regulatory Agency determines the final acceptance of a Facility's stationary source test results, as defined in Section 1.3b of the Participants VDS (Volume 1. Module 3), then any exceptions to the requirement stated above are also outside the scope of the SSAS VDS. Please refer to the SSAS Expert Committee minutes on 8-24-2009 for a more detailed discussion regarding this comment.
A.2g | Change section as follows. Note of highlighted and underlined parameter T: "Select a sample produced in sequence order T and then select samples produced in sequence order numbers T, T + G, T + 2G, T + 3G, etc." | The first number listed is actually the second number. There are to be g samples chosen, so, according to this prescription, the last will be T +gG which =~ T + N, which exceeds the total number of samples and, therefore, usually does not exist. (Will not exist if N/g exactly = G.) There should be one sample in the first G samples, number T, then 1 in the second G samples, number T + G, etc. That works. But what if they only plan to use a few samples of each level? What if they make them individually per order? They have to make a lot more just to test for homogeneity. I guess the homogeneity is another word for precision in the measurements, and we need to know some uncertainty in the accepted value. The accepted value is not from measured values, usually, it’s from the made-to measurements of the mass and volume. | Yes | Add the parameter "T" and also add a leading statement prior to the instructions in Section A.2, as follows: "The homogeneity procedure described in this section is appropriate only for the large batch type of samples (20 or more). Providers will use alternative homogeneity procedures for smaller batches, as approved by the Provider Accreditor."
A.2g | Continued from above. | Continued from above: This system seems to motivate selling lots of samples at the same concentration because of all the work to do the homogeneity testing. In PT testing, all pairs of samples sent out from a batch are supposed to be as identical as possible, but source testing has no need of that. Would another approach work better here? However, the EPA’s program also made batches at the same concentration to keep costs down. |  | Comments from Dan Tholen: I agree with the addition to the homogeneity procedure. I have been told that the majority of SSAS will be custom-made or made in small batches. I have also been told that many of the samples can be made in large batches and sold, as PT or SSAS (or QC samples), for a long period. Of course with proper control of purchasers. The homogeneity procedure described in this annex is appropriate only for the large batch type of samples (20 or more). Probably there should be a note to that in the leading paragraph. Other verification procedures exist for small batches (6-20) and for 1-5. Sometimes it might be best to make 3 and test two and sell one. Sometimes test one - but its best to have a controlled process for manufacturing samples and verification of that process through other means - such as a history of good homogeneity and stability in similar products, and other process controls.
Appendix A | See detailed proposed changes in the Appendix tab. |  | No | Remove Appendix A from the Provider VDS (V1M1) and include in that VDS a statement that any procedure for stability and homogeneity used by the Provider be approved to the satisfaction of the Provider Accreditor. Additionally, for the record, it was approved that the SSAS Expert Committee reserves the right to create a stand-alone guidance document at a future date, covering stability and homogeneity procedures for the SSAS Program, when deemed necessary. The following amendments will also be implemented as a result of the above decisions: 1) Remove Appendix A from the V1M1 VDS Table of Contents. 2) Change V1M1 VDS, Section 7.2.2, as follows: "Homogeneity shall be verified using a procedure, approved by the Provider Accreditor, to verify that differences between audit samples will not impact the evaluation of the stationary source test." 3) Remove the Note in V1M1 VDS, Section 7.3.3.

## Appendix
Section | Proposed Change(s) / Comments | Commenter's Rationale/Explanation | Proposed Change(s)/Comments Persuasive (Yes/No)? | Committee's Response/Explanation
A.1, Leading paragraph | Add underlined words to the first sentence: Volume 1, Module 1 and ISO 17025 both have requirements for the repeatability of test methods used by the Provider to validate stationary source audit samples, hereafter referred to as “audit samples.”
A.1, Leading paragraph | In the second sentence, replace "repeatability" with "measurement repeatability." See also Lines 5 and 7 below.
A.1, Leading paragraph | In the third sentence, delete the words "more comprehensive."
A.1a | Replace "repeatability" with "measurement repeatability."
A.1a | Are we clear on the definition of replicates used here. This sounds like 7 injections of two audit samples (one at each of two concentrations). This is supposed to be 14 audit samples (7 from two levels)....right?
A.1ai | In the first sentence, replace "repeatability" with "measurement repeatability."
A.1ai | In the first sentence, replace "levels" with "representative levels."
A.1ai | In the last sentence, delete the clause "be treated exactly like normal audit samples, including" and re-phrase sentence as follows: "The repeatability samples shall include taking sub-samples from a larger portion, if necessary." |  |  | From Jack: If there is more than one subrange of the total range, such as low, less accurately measured values plus the rest, shouldn’t there be repeatability measurements in each subrange?
A.1aii | In the last sentence, delete the clause "To be consistent with PT Board requirements."
A.1aii | From Jack: Add to the end of the clause in parentheses ",where these SDs are in biases in measurements of audit samples by users, while the first SD is in the repeatability measurements by the Provider." |  |  | This addition is unclear. Please explain what is means.
A.2 | Add to the end of the title "FOR MANUFACTURING LOTS LARGER THAN 10." |  |  | a) Suggested amendment to title: "GUIDANCE PROCEDURE FOR HOMOGENEITY AND VERIFICATION CHECK FOR MANUFACTURING LOTS WITH MORE THAN 10 SAMPLES" b) What happens if there are exactly 10 samples in the manufacturing lot? Dan Tholen suggested the test when there are fewer than 10 samples (see Line 22 below). Which testing is to be followed for 10 samples?
A.2c | In the second sentence, delete "(most analytes in soil samples, and some analytes in water)." | TNI's current SSAS Program only deals with air emissions.
A.2c | Set g = 7 as sufficient for the abbreviated protocol. |  |  | Per statistician at Gregg's office, 5 was not enough to see a trend.
A.2c | This lacks explanation of what it means; a reference to text specifying this protocol seems in order.
A.2g | Delete "T and then select samples produced in sequence order numbers."
A.2h | Replace the entire section as follows: "Prepare a single test portion from each sample."
A.2i | Replace the entire section as follows: "Use the same method for analysis as used in the repeatability test. Analyze the sample series with this method." |  |  | a) Why does this not say "Analyze with the same method as the audit sample shall be tested in the laboratory." Alternately, at a minimum the same technology type that the lab shall be constrained to use should be the one for testing. FTIR and FPD react differently to matrices, so it would be best to have the audit checked under the type instrumentation the lab shall be analyzing it. This will become even more important if the test program really does move towards adding interferences to the audit samples, as they may not interfere with two instrumentation types in the same manner or degree. b) It seems we should do duplicate analyses for repeatability measurements when repeatability is not good or is erratic; we should have criteria to tell us when the extra effort is worth while.
A.2j | Replace the entire section as follows: "Calculate the relative percent difference between made to and measured concentration (RPDt). The standard deviation of the percent relative difference of the recovery SRPD," |  |  | The second sentence appears not finished as it ends in a comma and does not appear to be stand alone. Suggestion for rephrasing: "Calculate the relative percent difference (RPDt) between the 'made to' and the measured concentration, and the standard deviation (SD) of these RPDs."
A.2k | Replace the entire section as follows: "List the sample relative percent difference in concentrations, RPDt, in order of concentration. Check for a trend by either visual assessment or with a plot of the RPD (vertical) vs concentration (horizontal)." |  |  | Suggestion for rephrasing: "List the sample RPDt in order of concentration. Check for a trend by either visual assessment or with a plot of the RPDt (vertical) vs. concentration (horizontal)."
A.2l | Replace the entire section as follows: "If the list of sample recoveries or the plot shows any consistent change in results, then assess the importance of the drift relative to the audit sample scheme. Calculate the difference between the last and the first sample RPD. Compare this difference against the criteria used to assess audit performance in the SSAS Table. If the drift is larger than the criteria, then the drift is large enough to affect laboratory evaluations." The underlined words/clause replaced the following words: a) first sentence - "recoveries" replaced "averages" b) second sentence - "RPD" replaced "averages" c) third sentence - "to assess audit performance in the SSAS Table" replaced "in Section A.2.2" |  |  | a) From Dan: This last step is redundant with A.2.1– the way the procedure has been modified. This check is for change against the full allowed criterion, where the A.2.1 limit is against 0.25 of the criterion. If the SSAS committee agrees that a single result from each audit sample is sufficient (that is, if only one audit sample result is possible from each sample), then you can eliminate this step.
A.2l | See above. |  |  | b) From Maria: Why are there two terms (recoveries and RPD) used to replace "averages"? Clarification needed: does "Calculate the difference between the last and first sample RPD" mean subtract the last RPD from the first (e.g., 12% - 5% = 7), or does it mean calculate the %D between the first and last RPDs (e.g., (12-5)/12*100 = 58%, or does it mean something else? How would either result (7 or 58%) be evaluated in the SSAS Table, where the acceptance criteria is listed as a percentage (e.g., +/- 5%)?
A.2l | Further suggestion to amend third sentence: "Compare this difference against the criteria used to assess Providers’ performance, [which should be considerably less than the SSAS Table criteria, 0.167 C or 2SD or 3SD, where SD is in the users’ data.]" |  |  | From Jack: This is comparing drifts in the Provider’s measurements versus the criteria in the SSAS Table, which is for the users of the sample. I believe that the comparison should be with the criteria for the providers, like 0.167 C instead of C, where C is the criterion for the users. I don’t recall seeing a symbol or name for the Providers’ criteria. From Maria: Are the bracketed clause part of the suggested language? Please clarify.
A.2e to A.2l | Make these as sub-sections under A.2d. |  |  | It looks like A.2h to A.2l are independent of A.2d to A.2g, which talk about sample selection. A.2h through A.2l discuss the rest of the procedure to be done for the homogeneity and verification test, so they should not be subsections under A.2d. Therefore, A.2e, A.2f, and A.2g should be sub-sections of A.2d, and A.2h through A.2l should remain as subsections of A.2.
A.2.1 | Retain the first three sentences, but replace the fourth sentence and so forth as follows, up to the criteria specified for adequate homogeneity: "If the visual plot of RPD vs. concentration suggests a trend in concentration over the production run, calculate the difference in RPD between the highest and lowest concentration sample. Call this DH-L. If no visual trend is apparent, then this does not need to be done. The samples may be considered to be adequately homogeneous if: SRPD ≤ 0.25C and if (1) DH-L ≤ 0.25C (2)" | For comparison, original fourth sentence and so forth, up to the criteria specified for adequate homogeneity, is as follows: "If the visual plot suggests a trend in concentration over the production run, calculate the difference between the largest and smallest concentrations (not necessarily the first and last samples), call this ds. If no visual trend is apparent, then this does not need to be done. Compare the between-samples standard deviation ss and the difference ds with C, as follows: The samples may be considered to be adequately homogeneous if: ss ≤ 0.25C and if (1) ds ≤ 0.25C (2)" |  | a) From Mike S.: These seem to be rather open-ended. I would think we need some type of criterion.....perhaps slope >0.085C [I have no idea of the appropriate value], but 'suggests' seems a little indistinct." b) From Jack: Don’t you want the difference in the trend line fit to the data between the highest and lowest concentrations, instead of the difference using just those two individual measurements?
A.2.1 | Replace all of the last paragraph with "If these criteria are not met, the Provider shall not use the prepared lot of audit samples." |  |  | From Dan: "Audit samples are not evaluated with consensus."
Insert new section | GUIDANCE PROCEDURE FOR HOMOGENEITY AND VERIFICATION CHECK FOR MANUFACTURING LOTS WITH FEWER THAN 10 SAMPLES Options: 1. Don't allow custom audit samples of lot size N=1, because there is no proof of sample viability. 2. Require testing 2 or more samples prepared in exactly the same way for lots of N=1-4 customer samples; 3 or more tested for lots of 5-10 customer samples. and where the tested samples are all within 0.20C of the prepared assigned value.

## Provider Accreditor
VDS Section(s) | Proposed Change(s)/Comments | Commenter's Rationale/Explanation | Proposed Change(s)/Comments Persuasive (Yes/No)? | Committee's Response/Explanation
1.2a | Replace "analytical" with the phrase "source test." |  | Yes | Same comments apply to Section 1.2a of the Provider VDS and the Participants VDS.
| Strike out "initial." |  | Yes
| Replace "final data" with "sample." |  | Yes
2 | The text in the Standard also mentions ISO/IEC 17025, ISO Guide 34, ISO Guide 43a, and ILAC G-13. Therefore, these documents should be added to the References section. |  | Yes | Note that the reference to "ISO Guide 43a" will be corrected to "ISO Guide 43-1," as a result of the majority vote to accept the comment in Section 5.1.2f below, as Persuasive. Add reference to ISO Guide 43-1 as follows:
3.3 | Amend definition for Facility as follows: "The responsible owner or operator of the equipment tested by the stationary source test or their authorized representative.” | We need to say what is owned or operated. It’s really the equipment being tested. | No | Same comments apply to Section 3.4 of the Provider VDS and to Section 3.2 of the Participants VDS.
| Strike out "test." |  | Yes
3.4 | Delete the words “to determine emissions” in the first sentence. Alternatively, replace the word “emissions” with “the results.” | The lab is only analyzing and reporting the results of their analysis. | Yes | Amend first sentence with the proposed deletion. Same comment applies to Section 3.5 of the Provider VDS and to Section 3.3 of the Participants VDS.
3.1 | Replace "environmental samples" with "samples for auditing environmental testing." |  | Yes | Replace "environmental samples" with "audit samples." Same comment applies to Section 3.13 of the Provider VDS and to Section 3.7 of the Participants VDS.
3.11 | Amend definition for Provider as follows; underlined phrases replaced some terms: "A person or organization that offers an audit sample in accordance with the requirements of the Provider Standard (Volume 1, Module 1)." |  | Yes | Amend definition as proposed but pluralize "audit sample." Same comment applies to Section 3.14 of the Provider VDS and to Section 3.8 of the Participants VDS.
3.12 | Amend definition for Provider Accreditor as follows; underlined phrase added: "An organization that is evaluated and approved by TNI, in accordance with the requirements of the Provider Accreditor Standard (Volume 1, Module 2), to accredit and monitor the performance of Providers." |  | Yes | Same comment applies to Section 3.15 of the Provider VDS and to Section 3.9 of the Participants VDS.
4 | Replace SASS Expert Committee with "A Committee appointed by the PT Board specially with expertise to review these criteria".... Balance on this Committee is not necessary due to it's technical nature. | The use of the terminology SASS Expert Committee is confusing. This usually refers to the standard writing body but here is seems to be a subcommittee of the PT Board. Does the PT Board vote and approve the Table once this committee completes it's review? Who has the last say on this Table and does the NELAP Board have anything to say about these Acceptance Criteria and Ranges? Who appoints the members? | No | The SSAS Expert Committee was neither appointed by the PT Board nor was created as a subcommittee of the PT Board. This committee was appointed by the TNI Board and was tasked to write the Standards that will support the externalization of EPA's audit sample program. The decision as to which committee or board has final say regarding the SSAS Table is an organizational issue that remains to be resolved by TNI. See also response to comment in Section 4.1 below. Committee also contacted commenter in case additional clarification or information was needed. Committee's response above sufficient; commenter had no additional comments/questions.
4.1 | The proposed standards specify that the SSAS expert committee and not the PT Board is responsible for establishing concentration ranges, analytes, and acceptance limits. This is completely different than the Environmental Sector arrangement. In fact, was the PT Board wrong is establishing the SSAS Table that was currently provided? I thought that the TNI PT Program (PT Board) would be the ones to work on revisions to PT acceptance limits. However, if the SSAS Expert Committee really wants to handle all future revisions to the SSAS Table, then I guess the TNI PT Board has plenty of other work to do.... |  | No | Please note that the SSAS Expert Committee is grateful to the PT Subcommittee and the PT Board for all the help they extended in establishing the current SSAS Table. The SSAS Expert Committee believes it would benefit the SSAS Program to retain oversight of tasks related to audit samples (e.g., the SSAS Table), taking advantage of Committee expertise. If in a future date, the TNI Board decides to designate a different committee or board to perform these tasks, then the SSAS Standards will be amended or a Tentative Interim Amendment (TIA) to the SSAS Standards will be submitted accordingly.
4.1.2 |  |  | No
4.1.3 |  |  | No
4.3.3a | We recommend that the Regulatory Agency be the appeal body. It is recommended that Laboratories should be able to submit their complaints re. Provider Accreditors to the Regulatory Agencies. | This section states that the PT Board shall serve as the final arbiter for complaints about the SSAS PA that come from Regulatory Agencies or from SSAS Providers. It does not appear to make provision for complaints about SSAS PAs that originate from Facilities, Testers, or Laboratories. Certainly such entities may have complaints about an SSAS PA (especially a Laboratory). Why is no such provision made? Can we not include one? If the SSAS PAs are not accountable to the Laboratories but serve as their ombudsman for conflicts with the SSAS Providers, then where are Laboratories to turn when they have a problem that neither the SSAS Provider or PA can (or will) resolve? | No | Complaints coming from all other Participants not yet defined in Section 4.3.3a (e.g., Laboratories) will be accommodated. However, the complaint must remain submitted to the PT Board since the PT Board, as currently assigned by the SSAS VDS, oversees the performance of Provider Accreditors.
5.1.2f | Amend "43a" to "43-1." | Editorial. | Yes
5.3.3 | Could delete requirement, or adopt language similar to Provider 5.1.5. | Potential conflict with Provider requirement 5.1.5. It is better to follow Accreditor discretion. | Yes | Amend last sentence, as follows, and delete 'Note': "The Provider Accreditor is not required to re-assess such activities, though they may choose to do so." The amended language in this Section 5.3.3 of the Provider Accreditor VDS will also be used to replace Section 5.1.5 of the Provider VDS.
6.1f | Replace "Laboratories" with "Facilities, Laboratories, or Stationary Source Testers." | Conflicts of interest can potentially occur with other stakeholders, not just laboratory, and all should be prohibited, see Provider clause 5.2 g) | No | For clarity and consistency with the Provider VDS, amend section as follows. Also delete subsections i) and ii): "Confirmation of the absence of a conflict of interest, as defined in Section 5.2 of the Provider Standard (Volume 1, Module 1)."
6.1fi | Replace "Laboratory" with "Facility, Laboratory, or Stationary Source Tester." |  | No
6.3.1 | This standard directs the PT Board to require the SSAS Provider Accreditor periodically to review Provider performance. What frequency is acceptable? Monthly? Quarterly? Annually? Biannually? |  | Yes | Amend section as follows: "The Provider Accreditor shall have procedures to acquire data to review Provider performance. The review shall be conducted at least annually, or more frequently as approved by a committee designated by TNI, and may additionally be performed on an ad-hoc basis, if needed, to respond to a complaint. The review shall encompass Provider performance with regard to the following:" Further amendment to the above: Replace "a committee designated by TNI" with "the PT Board" since it was decided during the committee's meeting (8-11-2009) at the TNI Forum in San Antonio that oversight of the SSAS Program be retained with the PT Board, until TNI has resolved its organizational structure in regard to the SSAS Program.

## Participants
VDS Section(s) | Proposed Change(s) | Commenter's Rationale/Explanation | Proposed Change(s)/Comments Persuasive (Yes/No)? | Committee's Response/Explanation
General | As a general comment, I do not think that the Participant VDS (V1M3) has adequate details regarding what facilities, testers, laboratories, and agencies are required to do. I understand that TNI plans to create a "Participants Guidance Document". This Guidance Document should be completed at the same time the TNI SSAS Standards are made final and adopted. |  | No | A Guidance Document is typically written after implementation of the TNI Standard, addressing questions and issues that arise as the Standard is implemented. If the Guidance Document is published at the same time as the Standard, then it forfeits this purpose. Until the SSAS Expert Committee creates, reviews, and approves the Guidance Document, questions regarding how to implement the Standard should be addressed to the responsible Regulatory Agency. In addition, TNI has a process established whereby requests for interpretation of Standards may be submitted to TNI for review and response.
General | I am concerned that EPA and TNI have not properly / accurately estimated the costs to industry of privatizing the audit program. By grossly underestimating the total annual cost impact to industry (and possibly agencies) as well as underestimating the number of audit samples per year and the cost per stack test, EPA has avoided potential requirements of the Unfunded Mandates Reform Act. |  | No | Costs are not typically discussed in Standards, are not part of any of the TNI Standards, and will not be part of the SSAS Standards. However, please note that the committee understands cost implications and will try not to build requirements that will place undue burden to all those concerned. There will be balance between quality demands and cost. Prospective Providers can help show existing marketing materials to get an idea of how much audit samples would cost, if that would help.
General | As long as laboratory accreditation (e.g., NELAC, state-specific including LELAP) is required for source testing firms/labs, and these programs include PT sample analysis requirements, analyzing chemically equivalent audit samples with each test program is an excessive requirement that provides limited added value. If accreditation demonstrates the adequacy of analytical systems, event-by-event audit sample analysis is unnecessary. Requiring audit samples, as described in the voting drafts, suggests that the laboratory system accreditation programs are an inadequate indicator of laboratory quality. |  | No | See comments to Section 4.0 below.
1 | I recommend that the terminology used by EPA, such as "accredited audit sample providers" (AASP) be noted in the TNI Standards and that it be explained that when TNI says "SSAS Provider", that such a Provider is what EPA calls an AASP. |  | Yes | Add EPA terms AASP and ASPA to the definitions of the equivalent TNI terms, in Section 3.0. Note to amend all three VDS, as applicable.
1.2a | Replace "analytical" with the phrase "source test." |  | Yes | Same comments apply to Section 1.2a of the Provider VDS and the Provider Accreditor VDS.
| Strike out "initial." |  | Yes
1.2a | Replace "final data" with "sample." |  | Yes
1.2e | Delete “, hereafter referred to as ...” to end of sentence. | This mixes too many groups, to no purpose. The definition of “Accreditor” conflicts with 3.15. Maybe it is punctuation? This mixes too many groups as "Accreditor," unless wording in unclear. | Yes | Clarify section by putting the 'hereafter' clause inside parentheses. Same comment applies to Section 1.2e of the Provider VDS.
1.3a | Should consider adding more about the description of stationary sources being related to air only. This was difficult to find. |  | Yes | Replace "stationary source testing" with stationary source air emissions testing." Same comment applies to Section 1.0 of the Provider VDS.
1.3b |  |  | Yes | Replace "stationary source test" with stationary source air emissions test." Same comment applies to Section 1.0 of the Provider VDS.
1.3b | Delete section. | It references the "final acceptance" of a test by the regulatory agency is outside the scope of this (TNI SSAS) standard. This infers that the regulatory agency can come to a different conclusion on acceptance than that determined by the provider. The purpose of a standard is to instill uniformity and consistency in performance. If different regulatory agencies are allowed to differ in how they interpret acceptance of such a test, independent of the acceptance limits, the standard will not achieve its purpose. | No | All of us agree that the comment is Non-Persuasive due to the commenter's misunderstanding of the section. 1.3 b) states that "The final acceptance of a Facilitiy's stationary source test results by the Regulatory Agency is outside the scope of this Standard." On the following page, 3.10 defines a stationary source test as "The determination of the qualitative and/or quantitative composition of atmospheric emissions from a stationary source." Comments from Michael Klein: The section refers to the final acceptance of the stack test program, not the stack test audit samples. Final acceptance of the stack test program must always lie with the Regulatory Agency.
New section 1.4 | Add new section as follows: 1.4 Program Development 1.4.1 TNI shall provide a means to receive, store, and organize information showing program needs. TNI may specify the format of transfers to them of such information. 1.4.2 Providers' sample ordering formats shall allow for specifying methods, analytes, concentration levels, container types, interferents and matrices, and any other characteristics desired in audit samples, whether or not the Provider currently offers them. The Provider shall transmit to TNI the data from all sample requests that the Provider did not fill because the party placing the order or the Regulatory Agency found the Provider's offerings inadequate. Alternatively, the Provider could transmit all orders to TNI for storage. | The Standards lack direction for oversight and development of the program, not just operation of what exists. The program needs mechanisms for finding • methods, analytes, and matrices or containers for which it would be important to provide audit samples, • ranges of concentrations that are needed for good audits, either present in field samples or somewhat above them for determining compliance with emission limits, • interferences and matrix characteristics present in field samples, • forms of sample containers or samples to replicate test conditions with field test samples, • etc and assignment of responsibilities with incentives that create effective development. It does not seem obvious where in the existing Standards to put such specifications. It may be better to write another Standard for them. | No | Section 4.0 of the Provider Accreditor VDS (Volume 1, Module 2) already addresses oversight of the SSAS Program. All other details that affect the SSAS Table will be addressed by the SSAS Expert Committee. See also committee's response to comment to Section 6.3.5 of the Provider VDS.
New section 1.4 | Continued from above: 1.4.3 Providers shall provide electronic reporting files to Facilities and other Participants as needed to enable convenient reporting of audit-sample and test characteristics and results for TNI's data gathering and for evaluating the audit measurement. TNI's provision of such forms could be helpful to all parties, including TNI. 1.4.4 Facilities and Regulatory Agencies shall use these files in reporting to the Provider, and/or, to TNI for TNI's permanent records. 1.4.5 The TNI Board shall assign responsibilities for developing and overseeing data gathering, storing, and disseminating. | same as above
2 | The text in the Standard also mentions ISO/IEC 17025 and EPA GD-042. Therefore, these documents should be added to the References section. |  | Yes | Add reference to ISO/IEC 17025. Remove reference to EPA GD-042 at the end of Section 4.1.1. Note that reference to EPA GD-042 was previously approved, during the WDS voting, to be stricken out since it does not contain requirements re. audit samples. See also Action Items tab for this comment.
3.2 | Amend definition for Facility as follows: "The responsible owner or operator of the equipment tested by the stationary source test or their authorized representative.” | We need to say what is owned or operated. It’s really the equipment being tested. | No | Note that these comments and related amendment apply to the three SSAS VDS.
3.2 | Strike out "test." |  | Yes
3.3 | Delete the words “to determine emissions” in the first sentence. Alternatively, replace the word “emissions” with “the results.” | The lab is only analyzing and reporting the results of their analysis. | Yes | Amend first sentence with the proposed deletion. Note that this amendment applies to the three SSAS VDS.
3.5 | Remove "air" from the definition. | Since we’ve said this program may be used for other media, remove air, so it just says “emits or may emit any pollutant.” | No | SSAS Standards will only address air pollutants for now.
3.5 | Amend definition for Stationary Source as follows; underlined words replaced some terms: "Any process, combustion unit, or equipment that emits or may emit any air pollutant." | The term "Stationary source" needs a better definition, which should be consistent with EPA's definition. | No | The definition used in the Participants VDS followed EPA's definition for Stationary Source found in 40 CFR 63.3.
3.7 | Replace "environmental samples" with "samples for auditing environmental testing." |  | Yes | Replace "environmental samples" with "audit samples." Note that this amendment applies to the three SSAS VDS.
3.8 | Amend definition for Provider as follows; underlined phrases replaced some terms: "A person or organization that offers an audit sample in accordance with the requirements of the Provider Standard (Volume 1, Module 1)." |  | Yes | Amend definition as proposed but pluralize "audit sample." Note that this amendment applies to the three SSAS VDS.
3.9 | Amend definition for Provider Accreditor as follows; underlined phrase added: "An organization that is evaluated and approved by TNI, in accordance with the requirements of the Provider Accreditor Standard (Volume 1, Module 2), to accredit and monitor the performance of Providers." |  | Yes | Note that this amendment applies to the three SSAS VDS.
3.1 | Remove "atmospheric" from the definition. | Again, IF we want to enable generalizing the program to other source emissions, we must not say that it’s only for atmospheric emissions. We've heard the insistence that this approach should be open to auditing measurements of emissions into other media. We seem not to have been consistent about including atmospheric or air or keeping it general. | No | See comments to Section 3.5 above.
3.11 | Remove "atmospheric" from the definition; add "of" before "emissions." |  | No
Figure 1 | Correct the black arrows for the direction of data transmission between Participants: Label the two-way black arrows between Testing Firms and Laboratories with “Post-test information.” | Labs transmit data to Testers, and Testers may transmit instructions and information to Labs, but probably not data. However, if we label the black arrows “Post-test information” (information stands for arrangements and measurement data), then transmission is both ways between Testers and Labs. | Yes | Make the changes on the legends.
Figure 1 | Correct the black arrows for the direction of data transmission between Participants: Remove arrows connecting the Facilities and the Laboratories. | Unless the Facility makes the arrangements with the Lab, there are no direct transmissions between them, are there? Remove that arrow? But sometimes there could be. | No
| Correct the black arrows for the direction of data transmission between Participants: Use two-way arrows between the Facilities and the Provider. | The current one-way arrow omits the reporting by the Facility to the Provider of the measurement/analytical results. So it needs to be two-way. | Yes | Use two-way black arrows for all but do not add new arrows.
| This figure does not account for scenarios where the Testing Firm/Consultant performs the analyses. |  | No | The dotted lines in the Figure already account for these scenarios.
| Change "Stationary Source Audit Sample Provider" and "Testing Firms," in two boxes in the figure, to "Providers" and "Stationary Source Testers," respectively. | For consistency with use of these terms in other sections of the Standard. | Yes
4 | What are frequency expectations and whether there is any passing criteria? | No mention is made about the frequency of the samples that is expected. No mention is made about the passing criteria. We will get calls asking if they are expected to meet "NELAC" standards of a frequency of every six months and a passing criteria of 2 out of the last 3. | Yes | The commenter is assuming that audit samples are the same as PT samples; they are not. No frequency in time is required in the audit sample program. Participants use one or more audit samples per audited test method per audited test. Passing (or acceptance criteria) for audit samples are mentioned in Section 10.3 of the Provider VDS. For clarity, amend the definition of an audit sample as follows and discuss in the guidance document the committee plans to write for Participants, the difference in purpose between an audit sample and a PT sample:
4 | Continued from above. |  |  | "A sample, the composition of which is unknown to the Stationary Source Tester and Laboratory, and that is provided to evaluate whether, during a particular test event, the Stationary Source Tester and/or Laboratory can produce measurement results within specified acceptance criteria. Audit samples are not analyzed on a regular schedule, but they are analyzed only during the particular event (e.g., a compliance test) that is being audited. Audit samples are analyzed, or collected and analyzed, as part of the batch of field test samples using the same personnel, procedures, and materials." Note that this amendment applies to the three SSAS VDS.
4 | Delete "Providers" in first sentence. | This should not include requirements for Providers. | No | Providers are participants in the SSAS Program and, hence, will remain mentioned in Section 4.0. See Section 4.5 where the reader is directed to the Provider VDS (Volume 1, Module 1) for Provider requirements. However, for clarity, amend Section 4.0 as follows: 1) Amend title to "ROLES OF PARTICIPANTS." 2) Reverse position of sentences (i.e., sentence two becomes sentence one, and vice-versa) and refer only to roles, per item 1 above. 3) Collectively name "Facilities, Regulatory Agencies, Stationary Source Testers, Laboratories, and Providers" as "Participants" in the current first sentence.
4.1.1 | Add "request" after "audit sample" in the second sentence; add after the first occurrence of "audit sample" in the sentence. |  | Yes
4.1.1 | The committee previously approved the following amedment to the section: Second sentence to read (underlined word added): "The audit sample request information in the test plan shall contain sufficient documentation to determine the type of each audit sample and to calculate each audit sample concentration range needed." New proposal for deliberation: Remove "audit sample request." | Remember, the information needed is about the expected levels in the field samples and maybe in field samples for stack concentrations at the target (emission limit or emission-factor) levels. The information is about the field samples, not the audit samples, so that we tell how to order audit samples that will audit the measurements of the field samples. | Yes | Editorial.
4.1.1e | Replace "In-stack flow rates" with "Estimated stack flow rates." | Will not know exact stack flow rates/vol until actual testing; may change depending on number of conditions in the field. | Yes
4.1.1e | The committee previously approved the following amedment to the section: Replace "In-stack flow rates" with "Estimated stack flow rates." New proposal for deliberation: Use "Estimated (or permitted, as applicable) stack flow rates." | We almost always use permitted flow rates when we figure out what audits to order in NJ. There might be some cases where that is not applicable though. | Yes
4.1.1g | Replace "Stack gas sample volume" with "Estimated stack gas sample volume." | Will not know exact stack flow rates/vol until actual testing; may change depending on number of conditions in the field. | Yes
4.1.1g | The committee previously approved the following amedment to the section: Replace "Stack gas sample volume" with "Estimated stack gas sample volume." New proposal for deliberation: Use "Proposed stack gas sample volume." | This is something the Tester has control over and modifies to tailor the test method to the specific source in the protocol. | Yes | Use "Proposed or estimated stack gas sample volume."
4.1.3 | Strike out "or measurements." Note that the phrase appears in two places in Section 4.1.3. | Counter explanation: We’ve gone over several times the need to say measurements instead of or besides analyses because some measurements for audit samples collected in the field are not chemical analyses, like gas sample volume; that is not an analysis. We could say measurements instead of analyses or “measurement results” or “analysis or measurement results”. We kind of hurried over this one. What we’ve got seems clumsy. | Yes | Change sections as follows: Replace "audit sample analyses results or measurements" with "audit sample results."
4.1.4 |  |  | Yes
4.1.5 |  |  | Yes
4.2.3 |  |  | Yes
4.2.5 |  |  | Yes
4.2.5 | Delete section or amend as follows: "The Regulatory Agency shall issue the final acceptance of a Facilitiy's stationary source test." Note, though, that Section 1.3b indicated that this decision is outside the scope of the TNI SSAS Standards. | This section conflicts with the rationale presented for rejecting comment to Section 1.3b of the Participants VDS, unless the term "shall issue" in Section 4.2.5 of the Participants VDS means just 'shuffling papers'. These two sections remain in conflict whether or not Regulators can alter the Provider's evaluation of the audit sample results. | Yes | Delete section.
4.3 | It is unclear as to how the responsibilities and/or flow of information changes when the Source Testing firm is also responsible for performing sample analyses. |  | No | The dotted lines in Figure 1 already account for these scenarios. See also above committee's decision to comment to Figure 1.
4.3.2 | We recommend that the provision that the SSAS be present at the testing site during testing be stricken. | This section specifies that the tester shall receive the SSAS and "have them available at the test site during testing." It is unclear what the purpose of this particular provision is, and it raises some concerns. Were a tester to inadvertently expose the SSAS to the testing environment, such action could contaminate the sample(s), possibly resulting in a test that fails despite the fact that the testing otherwise was performed correctly and that the laboratory exhibited excellent performance. Without come clarification as to the purpose of this provision and a caution to the testers to handle the SSAS carefully, this provision seems to provide no benefit to the program. | No | The requirement ensures that audit samples are analyzed in the same batch as the audit samples. However, Regulatory Agencies may allow exceptions at their discretion. Hence, add the underlined clause to the end of the sentence as follows: "The Stationary Source Tester shall receive the audit samples from the Provider or the Facility and have them available at the test site during testing, unless otherwise authorized by the Regulatory Agency."
4.3.2 | The committee previously approved the following amedment to the section: "The Stationary Source Tester shall receive the audit samples from the Provider or the Facility and have them available at the test site during testing, unless otherwise authorized by the Regulatory Agency." New proposal for deliberation: "The Stationary Source Tester shall receive the audit samples from the Provider or the Facility, have them available at the test site during testing, and add them to the batch of field samples sent for analysis, unless otherwise authorized by the Regulatory Agency. | One of the mistakes that has happened often in our program is that we have allowed the samples to be sent to the lab separately, and they have been analyzed separately, not in the same batch. If the samples don’t all come in together, regardless of phone called and written instructions and agreements, someone analyzes the field samples without the audit samples; then we’re stuck with audit analyses done at a different time and with whatever conditions have changed, which we don’t know about. All the samples need to be physically together to avoid this problem. We have regulators overseeing tests and audit samples. Having the testers get all the samples together and keep them together the rest of the way is the practical way to avoid this problem. | Yes
4.3.5 | Strike out "or measurements." | Counter explanation: We’ve gone over several times the need to say measurements instead of or besides analyses because some measurements for audit samples collected in the field are not chemical analyses, like gas sample volume; that is not an analysis. We could say measurements instead of analyses or “measurement results” or “analysis or measurement results”. We kind of hurried over this one. What we’ve got seems clumsy. | Yes | Change sections as follows: Replace "audit sample analyses results or measurements" with "audit sample results." Same comment as in Section 4.1.3 above.
4.4 | It is unclear as to how the responsibilities and/or flow of information changes when the Source Testing firm is also responsible for performing sample analyses. |  | No | The dotted lines in Figure 1 already account for these scenarios. See also above committee's decision to comment to Figure 1. Same comment as in Section 4.3 above.
4.4.1 | Meaning of “coordinate” and who initiates this? | Responsible party needs to notify Lab that audit samples are to be expected. | Yes | Section 4.3.1 will address this concern but add "and audit sample(s)" to the end of the sentence of Section 4.3.1. Delete section 4.4.1.
4.4.1 | The committee previously approved the following amedment to the section: Delete 4.4.1 and amend 4.3.1 as follows (underlined phrase added): "The Stationary Source Tester shall coordinate with the Facility, Laboratory, and Regulatory Agency to plan and schedule the stationary source test and audit sample(s)." New proposal for Section 4.3.1, for deliberation: "The Stationary Source Tester shall coordinate with the Facility, Laboratory, and Regulatory Agency to plan and schedule the stationary source test and to plan for effective audit samples. | Almost, still needs a little different language in 4.3.1; “to plan and schedule the audit sample(s)” seems not quite right. We plan what we need in the audit sample(s). Plan for is not the most elegant language. Plan the audit sample characteristics? (method, matrix, analytes, levels). | Yes | Use proposed new language but replace "effective" with "appropriate."
4.4.2 | Add underlined phrase to end of second sentence, to read as follows: "The Laboratory shall handle, store, and analyze each audit sample in the same batch and in the same manner as the stationary source test samples for the test method and analyte being audited. | For clarity. | Yes | Note: After deleting the original Section 4.4.1 (see above), this section will be the new 4.4.1. Renumbering continues up to Section 4.4.5.
4.4.3 | Amend section as follows: "The Laboratory shall report the stationary source test results and the audit sample analyses results, with supporting documentation, to the Stationary Source Tester, the Provider, and, if requested, to the Facility." | Labs supply reports to the Stationary Source Tester; never to the Facility. | Yes | Replace "audit sample analyses results" with "audit sample results." See the other comment to this section below.
4.4.3 | The committee previously approved the following amedment to the section: "The Laboratory shall report the stationary source test results and the audit sample results, with supporting documentation, to the Stationary Source Tester, the Provider, and, if requested, to the Facility." New proposal for deliberation: "The Laboratory shall report the audit sample results to the Provider. The Laboratory shall report the stationary source test results and the audit sample results to the Stationary Source Tester (and to the Facility, if requested)." | Why would the Lab report test results to the Provider? They only report audit results to the Provider. This needs further clarification. In most cases the audit sample Provider knows nothing about the field samples and the extra information would do them no good, and in many cases would mean providing confidential information to the Provider that they have no need for, and for which the Tester/Facility may not want shared beyond themselves. | Yes
| Strike out "or measurements." | Counter explanation: We’ve gone over several times the need to say measurements instead of or besides analyses because some measurements for audit samples collected in the field are not chemical analyses, like gas sample volume; that is not an analysis. We could say measurements instead of analyses or “measurement results” or “analysis or measurement results”. We kind of hurried over this one. What we’ve got seems clumsy. | Yes | Change section as follows: Replace "audit sample analyses results or measurements" with "audit sample results." See also comment to Section 4.1.3 above.
4.4.4 | Do we need a time limit for the feedback on performance? |  | Yes | Yes, time frame on feedback must be specified but refer reader to the time frame specified in the Provider document to ensure that if this time frame is later changed, then there is just one Standard to update. Amend Section 4.4.4 as follows: "The Laboratory shall receive the audit sample evaluations from the Provider in the time frame defined in Section 11.1.1 of the Provider Standard (Volume 1, Module 1)."
4.4.5 | Strike out "or measurements." Note that the phrase appears in two places in Section 4.1.3. | Counter explanation: We’ve gone over several times the need to say measurements instead of or besides analyses because some measurements for audit samples collected in the field are not chemical analyses, like gas sample volume; that is not an analysis. We could say measurements instead of analyses or “measurement results” or “analysis or measurement results”. We kind of hurried over this one. What we’ve got seems clumsy. | Yes | Change section as follows: Replace "audit sample analyses results or measurements" with "audit sample results." See also comment to Section 4.1.3 above.
6 | We recommend that a provision ensuring that resolution must be obtained in a timely fashion (say within 30 days) be added to this section. Failure to meet this timeline would allow the plaintiff to appeal to the relevant regulatory agency. | This section does not appear to provide adequate resource to three of the four primary stakeholders with regard to complaint resolution. Section 6.1 states that the SSAS PA can be consulted if the SSAS provider does not provide adequate resolution of an issue. The situation is less clear with respect to an evaluation that the laboratory suspects is incorrect, with the recourse being to "use the appeals process established by the TNI"; however, no further detail is given as to what that process is. It is not clear that this system serves the public adequately, as it sets up the body responsible for setting the standards for accreditation of all three involved parties (the lab, the SSAS provider, and the SSAS PA) as the final arbiter. One potential problem with this structure is that it could easily result in a situation where resolution is, at best, slow in coming and, at worst, unattainable. The consequences for the facility in such a case could be significant and severe. | Yes | Please see amendments approved for Section 6.2 below. Additionally, new Section 6.3 will be added as follows to address timeframe: "If, after 45 days, the Provider is unable to resolve the complaint to the satisfaction of the Facility, Stationary Source Tester, and/or Laboratory, the complaint shall be submitted to the Provider Accreditor and the Regulatory Agency. The Provider Accreditor and the Regulatory Agency shall have a plan to resolve the complaint within 30 days of receipt."
6.1 | Amend language in Section 6.1 to be consistent with the amendment approved for Section 6.2 (see below). |  |  | Amend the last sentence in Section 6.1 as follows: "If a resolution is not obtained, the Facility, Stationary Source Tester, and/or Laboratory shall refer those questions to the Provider Accreditor."
6.2 | The appeals process should be described and/or a reference provided. |  | Yes | TNI has no appeals process in place at this time. Amend the last sentence in Section 6.2 as follows. Amend the language in Section 6.1 to be consistent with Section 6.2: "If a resolution is not obtained, the Facility, Stationary Source Tester, and/or Laboratory shall appeal to the Provider Accreditor and the Regulatory Agency.
| In second sentence, replace "TNI" with "Provider Accreditor." | Appeals should go to Provider Accreditor. | Yes | See above comment to this section.